## Sheet1
ENERGY SAVING CALCULATION AT 60% FLOW
NO OF HOURS FAN / PUMP RUNS PER ANNUM
PRICE PER KW OF POWER
TOTAL KW LOADING OF MOTORS.
EQUIPMENT COST.
BASIS
0 | KW CONNECTED FAN / PUMP LOAD SHOWING ENERGY SAVING WHEN | [6 empty] | ,
RUNNING AT 60% FLOW AGAINST THAT OF 100% FLOW.
COST PER ANNUM AT 100% FLOW
KW LOADING OF MOTORS X TOTAL HOURS RUN PER ANNUM X PENCE PER UNIT
0 | X | 0 | X | 0 |  | = | 0
COST PER ANNUM AT 60% FLOW
WITH SML FREQUENCY CONVERTER CONTROL THE ENERGY TAKEN AT 60% FLOW
IS 22% OF THAT TAKEN AT 100% FLOW
COST AT 100% FLOW X 22% |  |  |  | .
0 | x | 22% | = | 0
ENERGY SAVINGS
COST AT 100% FLOW - COST AT 60% FLOW
0 | - | 0 | = | 0
PAY BACK
EQUIPMENT COST |  | X | 12 | months
SAVINGS
0 | X | 12 | = | #DIV/0! | MONTHS
0
SML Ltd
Tel: 020 8447 1199
Fax: 020 8447 0880